## Andover Base System
City of Andover Council Chambers AV Presentation System - Bid Form Base Bid
Council Chambers - Base System Proposal
ID # | Model Number | ID | Manufacturer/Description | Qty | Unit | Extended
Section 1 - Video Distribution
- | DM-MD8x8 |  | Crestron 8x8 DigitalMedia Switcher | 1 | 0 | 0
- | DMC-4K-C-DSP-HDCP2 |  | Crestron HDBaseT Certifid 4K DigitalMedia 8G+ Input Card w/ DSP | 4 | 0 | 0
- | DMC-4K-HD-SDP-HDCP2 |  | Crestron 4K HDMI Input Card w/ DSP | 1 | 0 | 0
- | DMC-SDI |  | Crestron 3G-SDI Input Card | 1 | 0 | 0
- | DMC-4K-CO-HD-HDCP2 |  | Crestron 2-Channel HDBasetT Certified 4K DigitalMedia 8G+ Output Card | 3 | 0 | 0
- | DMC-HDO |  | Crestron 2-Channel HDMI Output Card | 1 | 0 | 0
- | DM-TX-4K-302-C |  | Crestron 4K DigitalMedia 8G+ Transmitter 302 | 4 | 0 | 0
- | DM-RMC-4K-SCALER-C-DSP |  | Crestron 4K DigitalMedia 8G+ Receiver & Room Controler w/ Scaling & DSP | 5 | 0 | 0
- | HD-DA4-4K-E |  | Crestron 1-to-4 4K HDMI Distribution Amplifier | 2 | 0 | 0
- | HD-DA8-4K-E |  | Crestron 1-to-8 4K HDMI Distribution Amplifier | 1 | 0 | 0
- | HD-SCALER-HD-E |  | Crestron High-Definition Video Scaler HDMI In, HDMI Out | 2 | 0 | 0
- | DM-PSU-8 |  | Crestron 8-Port PoDM Power Supply for DM 8G+ I/O Cards | 1 | 0 | 0
- | AT-UHD-CAT-4ED |  | Atlona 4-Output HDMI to HDBaseT Extended Distance DA | 1 | 0 | 0
- | AT-UHD-EX-100CE-RX |  | Atlona HDBaseT RX w/ Ethernet, Control, and POE | 4 | 0 | 0
- | SP-HD-1x4 |  | Covid HDMI 1:4 Splitter | 2 | 0 | 0
- | HA5-PLUS |  | AJA HDMI to HD/SD Converter | 1 | 0 | 0
|  |  | Section 1 - Video Distribution Sub-Total |  |  | 0
Section 2 - Cable Cubby & USB Transmitters
- | HAS 400 |  | Extron HAS 400 Cable Cubby | 2 | 0 | 0
- | AAP SuperPlate 100 |  | Extron AAP SuperPlate 100 (HDMI, VGA, Audio, USB - BLACK) | 1 | 0 | 0
- | AAP HDMI |  | Extron HDMI Plate w/ 10" Pigtail | 1 | 0 | 0
- | AAP VGA & Audio |  | Extron VGA w/ 6" Pigtail & 3.5mm Mini Jack | 1 | 0 | 0
- | IC402A-R2 |  | Blackbox CATx USB 2.0 Extender 2-Port | 2 | 0 | 0
|  |  | Section 2 - Cable Cubby & USB TX-RX Sub-Total |  |  | 0
Section 3 - Dais Video & Audio System
- | P2217H |  | Dell 22" 1920x1080 Monitor | 14 | 0 | 0
- | S2240T |  | Dell 21.5" 1920x1080 Touch Screen LED Lit Monitor | 1 | 0 | 0
- | AC511 |  | Dell USB SoundBar | 15 | 0 | 0
- | Allowance |  | Chief Monitor Mount (TBD - Dais & Podium) | 15 | 0 | 0
- | TX-A2 |  | RDL Audio Converter - Balanced Mono to Unbalanced Stereo | 15 | 0 | 0
|  |  | Section 3 - Dais Video & Audio System Sub-Total |  |  | 0
Section 4 - Audio Processing & Amplification
- | Tesira Server-IO AVB |  | Biamp Tesira Server-IO w/ AVB | 1 | 0 | 0
- | DAN-1 |  | Biamp 64x64 Dante Interface Card | 1 | 0 | 0
- | SVC-2 |  | Biamp 2 Line VoIP Card | 1 | 0 | 0
- | SEC-4 |  | Biamp 4 Channel Mic/Line Input Card | 6 | 0 | 0
- | SOC-4 |  | Biamp 4 Channel Mic/Line Output Card | 4 | 0 | 0
- | Tesira AMP-4300R CV |  | Biamp Tesira AMP-4300R CV Amplifier | 1 | 0 | 0
- | AEW-4313a |  | Audio Technica AEW-R4100 RX, AEW-T1000A Unipack TX, AEW-T330A TX | 1 | 0 | 0
- | AT831R |  | Audio Technica Omnidirectional Condensor Lav | 1 | 0 | 0
- | EVID C8.2 |  | Bosch / Electro-Voice EVID C8.2 8" 2-Way Coaxial Speaker | 8 | 0 | 0
|  |  | Section 4 - Audio Processing & Amplification Sub-Total |  |  | 0
Section 5 - Hearing Assist
- | PPA 457 NET D PRO |  | Williams Sound Personal PA Pro FM Assistave Listening System | 1 | 0 | 0
|  |  | Section 5 - Hearing Assist Sub-Total |  |  | 0
Section 6 - Network SD and USB Recorder
- | DN-700R |  | Denon DN-700R Network SD and USB Recorder | 1 | 0 | 0
- | CustomPart |  | Custom I/O Part # for record and USB extention | 1 | 0 | 0
- | IC402A-R2 |  | Blackbox CATx USB 2.0 Extender 2-Port | 1 | 0 | 0
|  |  | Section 6 - Network SD and USB Recorder Sub-Total |  |  | 0
Section 7 - Control System
- | CP3N |  | Crestron 3-Series Control System w/ Network | 1 | 0 | 0
- | TSW-1060 |  | Crestron 10.1" Touch Screen (Black) | 2 | 0 | 0
- | TSW-1060TTK |  | Crestron Tabletop Kit for TSW-1060 (Black) | 2 | 0 | 0
- | CustomPart |  | Custom Button Interface / Box | 1 | 0 | 0
|  |  | Section 7 - Control System Sub-Total |  |  | 0
Section 8 - Wireless Presentation System
- | VIA-COLLAGE |  | Kramer VIA Collage 4K Wireless Presentation & Collaboration Solution | 1 | 0 | 0
- | RK-COLLAGE |  | Kramer 19" Rack Adapter-VIA Collage | 1 | 0 | 0
|  |  | Section 8 - Wireless Presentation Sub-Total |  |  | 0
Section 9 - Document Camera
- | EYE-14 |  | Wolfvision EYE-14 Ceiling Visualizer Camera | 1 | 0 | 0
- | EYE-KIT |  | Wolfvision EYE-KIT Ceiling Mount | 1 | 0 | 0
|  |  | Section 9 - Document Camera Sub-Total |  |  | 0
Section 10 - Network Switches
- | HP 1920-24G-POE+ |  | HP 1920-24G-POE+ 24 Port Layer 3 Managed Switch | 1 | 0 | 0
- | NG GS724T AVB V4 |  | Biamp Supplied Netgear GS724T AVB Complient Switch | 1 | 0 | 0
|  |  | Section 10 - Network Switches Sub-Total |  |  | 0
Section 11 - Touch Screen Monitor
- | PN-L803C |  | Sharp 80" Whiteboard Display 10 Point Capacitive Touch | 1 | 0 | 0
- | XSM1U |  | Chief X-Lare Fusion Micro-Adjustable Fixed Wall Display Mount | 1 | 0 | 0
|  |  | Section 11 - Touch Screen Monitor Sub-Total |  |  | 0
Section 12 - Public Monitors
- | QM55H |  | Samsung QM55H 55" Commercial UHD Display | 4 | 0 | 0
- | MPAUB |  | Chief Medium Fusion Manual Hight Adjustable Mobile AV Cart | 4 | 0 | 0
|  |  | Section 12 - Public Monitors Sub-Total |  |  | 0
Section 13 - Overflow Monitor
- | QM55H |  | Samsung QM55H 55" Commercial UHD Display | 1 | 0 | 0
- | LCM1U |  | Chief Fusion Large Flat Panel Ceiling Mount | 1 | 0 | 0
- | CMA372 |  | Chief Unitstrut Ceiling Mount Adapter | 1 | 0 | 0
- | CMS0305 |  | Chief Adjustable Extension Column | 1 | 0 | 0
|  |  | Section 13 - Overflow Monitor |  |  | 0
Section 14 - Installation
- | LABOR - ONSITE |  | Installation & Commissioning Labor | 1 | N/A | 0
- | EXPENSES |  | Installation Materials | 1 | N/A | 0
|  |  | Section 14 - Installation Sub-Total |  |  | 0
Base System Summary
Section 1 - Video Distribbution | [5 empty] | 0
Section 2 - Cable Cubby & USB Transmitters | [5 empty] | 0
Section 3 - Dais Video & Audio System | [5 empty] | 0
Section 4 - Audio Processing & Amplification | [5 empty] | 0
Section 5 - Hearing Assist | [5 empty] | 0
Section 6 - Network SD and USB Recorder | [5 empty] | 0
Section 7 - Control System | [5 empty] | 0
Section 8 - Wireless Presentation System | [5 empty] | 0
Section 9 - Document Camera | [5 empty] | 0
Section 10 - Network Switches | [5 empty] | 0
Section 11 - Touch Screen Monitor Sub Total | [5 empty] | 0
Section 12 - Public Monitors Subtotal | [5 empty] | 0
Section 13 - Overflow Monitor | [5 empty] | 0
Section 14 - Installation Subtotal | [5 empty] | 0
Base Bid Subtotal | [5 empty] | 0

## Andover Options
City of Andover Council Chambers AV Presentation System - Bid Form Bid Options
Council Chambers - Options
ID # | Model Number | ID | Manufacturer/Description | Qty | Unit | Extended
Option 1 - Microphones
- | ES915C18 |  | Audio Technica Mini Condenser Gooseneck Microphone - Cardioid 18" | 16 | 0 | 0
- | LABOR - ONSITE |  | Installation & Commissioning Labor | 1 | N/A | 0
- | EXPENSES |  | Installation Materials | 1 | N/A | 0
|  |  | Option 1 - Microphones |  |  | 0
Option 2 - Microphone Logic
- | Tesira EX-LOGIC |  | Biamp Tesira EX-Logic Expander 16 Logic Connections | 2 | 0 | 0
- | Tesira RMK-2 |  | Biamp Two Unit Rack Mount Kit | 1 | 0 | 0
| Custom |  | Momentary SPDT Buttons w/ LED Light | 16 | 0 | 0
- | LABOR - ONSITE |  | Installation & Commissioning Labor | 1 | N/A | 0
- | EXPENSES |  | Installation Materials | 1 | N/A | 0
|  |  | Option 2 - Microphone Logic |  |  | 0
Options Summary
Option 1 - Microphones | [5 empty] | 0
Option 2 - Microphone Logic | [5 empty] | 0
Option 3 - Two Year Warranty | [5 empty] | 0
Option 4 - Three Year Warranty | [5 empty] | 0
Bid Subtotal | [5 empty] | 0

## Anoka Base System
City of Anoka Council Chambers AV Presentation System - Bid Form Base Bid
Council Chambers - Base System Proposal
ID # | Model Number | ID | Manufacturer/Description | Qty | Unit | Extended
Section 1 - Video Distribution
- | DM-MD8x8 |  | Crestron 8x8 DigitalMedia Switcher | 1 | 0 | 0
- | DMC-4K-C-DSP-HDCP2 |  | Crestron HDBaseT Certifid 4K DigitalMedia 8G+ Input Card w/ DSP | 2 | 0 | 0
- | DMC-4K-HD-SDP-HDCP2 |  | Crestron 4K HDMI Input Card w/ DSP | 3 | 0 | 0
- | DMC-SDI |  | Crestron 3G-SDI Input Card | 1 | 0 | 0
- | DMC-4K-CO-HD-HDCP2 |  | Crestron 2-Channel HDBasetT Certified 4K DigitalMedia 8G+ Output Card | 3 | 0 | 0
- | DMC-HDO |  | Crestron 2-Channel HDMI Output Card | 1 | 0 | 0
- | DM-TX-4K-302-C |  | Crestron 4K DigitalMedia 8G+ Transmitter 302 | 2 | 0 | 0
- | DM-RMC-4K-SCALER-C-DSP |  | Crestron 4K DigitalMedia 8G+ Receiver & Room Controler w/ Scaling & DSP | 6 | 0 | 0
- | HD-DA4-4K-E |  | Crestron 1-to-4 4K HDMI Distribution Amplifier | 2 | 0 | 0
- | HD-DA8-4K-E |  | Crestron 1-to-8 4K HDMI Distribution Amplifier | 1 | 0 | 0
- | HD-SCALER-HD-E |  | Crestron High-Definition Video Scaler HDMI In, HDMI Out | 2 | 0 | 0
- | DM-PSU-8 |  | Crestron 8-Port PoDM Power Supply for DM 8G+ I/O Cards | 1 | 0 | 0
- | SP-HD-1x4 |  | Covid HDMI 1:4 Splitter | 2 | 0 | 0
- | HA5-PLUS |  | AJA HDMI to HD/SD Converter | 1 | 0 | 0
|  |  | Section 1 - Video Distribution Sub-Total |  |  | 0
Section 2 - Cable Cubby & USB Transmitters
- | HAS 400 |  | Extron HAS 400 Cable Cubby | 2 | 0 | 0
- | AAP SuperPlate 100 |  | Extron AAP SuperPlate 100 (HDMI, VGA, Audio, USB - BLACK) | 1 | 0 | 0
- | AAP HDMI |  | Extron HDMI Plate w/ 10" Pigtail | 1 | 0 | 0
- | AAP VGA & Audio |  | Extron VGA w/ 6" Pigtail & 3.5mm Mini Jack | 1 | 0 | 0
- | IC402A-R2 |  | Blackbox CATx USB 2.0 Extender 2-Port | 1 | 0 | 0
|  |  | Section 2 - Cable Cubby & USB TX-RX Sub-Total |  |  | 0
Section 3 - Dais Video & Audio System
- | P2217H |  | Dell 22" 1920x1080 Monitor | 11 | 0 | 0
- | S2240T |  | Dell 21.5" 1920x1080 Touch Screen LED Lit Monitor | 1 | 0 | 0
- | AC511 |  | Dell USB SoundBar | 12 | 0 | 0
- | Allowance |  | Chief Monitor Mount (TBD - Dais & Podium) | 12 | 0 | 0
- | TX-A2 |  | RDL Audio Converter - Balanced Mono to Unbalanced Stereo | 12 | 0 | 0
|  |  | Section 3 - Dais Video & Audio System Sub-Total |  |  | 0
Section 4 - Audio Processing & Amplification
- | Tesira Server-IO AVB |  | Biamp Tesira Server-IO w/ AVB | 1 | 0 | 0
- | DAN-1 |  | Biamp 64x64 Dante Interface Card | 1 | 0 | 0
- | SVC-2 |  | Biamp 2 Line VoIP Card | 1 | 0 | 0
- | SEC-4 |  | Biamp 4 Channel Mic/Line Input Card | 6 | 0 | 0
- | SOC-4 |  | Biamp 4 Channel Mic/Line Output Card | 4 | 0 | 0
- | Tesira AMP-4300R CV |  | Biamp Tesira AMP-4300R CV Amplifier | 1 | 0 | 0
- | AEW-4313a |  | Audio Technica AEW-R4100 RX, AEW-T1000A Unipack TX, AEW-T330A TX | 1 | 0 | 0
- | AT831R |  | Audio Technica Omnidirectional Condensor Lav | 1 | 0 | 0
- | EVID C8.2 |  | Bosch / Electro-Voice EVID C8.2 8" 2-Way Coaxial Speaker | 4 | 0 | 0
|  |  | Section 4 - Audio Processing & Amplification Sub-Total |  |  | 0
Section 5 - Hearing Assist
- | PPA 457 NET D PRO |  | Williams Sound Personal PA Pro FM Assistave Listening System | 1 | 0 | 0
|  |  | Section 5 - Hearing Assist Sub-Total |  |  | 0
Section 6 - Network SD and USB Recorder
- | DN-700R |  | Denon DN-700R Network SD and USB Recorder | 1 | 0 | 0
- | CustomPart |  | Custom I/O Part # for record and USB extention | 1 | 0 | 0
- | IC402A-R2 |  | Blackbox CATx USB 2.0 Extender 2-Port | 1 | 0 | 0
|  |  | Section 6 - Network SD and USB Recorder Sub-Total |  |  | 0
Section 7 - Control System
- | CP3N |  | Crestron 3-Series Control System w/ Network | 1 | 0 | 0
- | TSW-1060 |  | Crestron 10.1" Touch Screen (Black) | 2 | 0 | 0
- | TSW-1060TTK |  | Crestron Tabletop Kit for TSW-1060 (Black) | 2 | 0 | 0
- | CustomPart |  | Custom Button Interface / Box | 1 | 0 | 0
|  |  | Section 7 - Control System Sub-Total |  |  | 0
Section 8 - Wireless Presentation System
- | VIA-COLLAGE |  | Kramer VIA Collage 4K Wireless Presentation & Collaboration Solution | 1 | 0 | 0
- | RK-COLLAGE |  | Kramer 19" Rack Adapter-VIA Collage | 1 | 0 | 0
|  |  | Section 8 - Wireless Presentation Sub-Total |  |  | 0
Section 9 - Document Camera
- | EYE-14 |  | Wolfvision EYE-14 Ceiling Visualizer Camera | 1 | 0 | 0
- | EYE-KIT |  | Wolfvision EYE-KIT Ceiling Mount | 1 | 0 | 0
|  |  | Section 9 - Document Camera Sub-Total |  |  | 0
Section 10 - Network Switches
- | HP 1920-24G-POE+ |  | HP 1920-24G-POE+ 24 Port Layer 3 Managed Switch | 1 | 0 | 0
- | NG GS724T AVB V4 |  | Biamp Supplied Netgear GS724T AVB Complient Switch | 1 | 0 | 0
|  |  | Section 10 - Network Switches Sub-Total |  |  | 0
Section 11 - Public Monitors
- | QM55H |  | Samsung QM55H 55" Commercial UHD Display | 2 | 0 | 0
- | LCM1U |  | Chief Fusion Large Flat Panel Ceiling Mount | 2 | 0 | 0
- | CMA372 |  | Chief Unitstrut Ceiling Mount Adapter | 2 | 0 | 0
- | CMS0305 |  | Chief Adjustable Extension Column | 2 | 0 | 0
|  |  | Section 11 - Public Monitors Sub-Total |  |  | 0
Section 14 - Overflow Monitor
- | QM49H |  | Samsung QM49H 49" Commercial UHD Display | 1 | 0 | 0
- | LTA1U |  | Chief Fusion Large Flat Panel Tilt Wall Mount | 1 | 0 | 0
|  |  | Section 12 - Overflow Monitor Sub-Total |  |  | 0
Section 13 - Installation
- | LABOR - ONSITE |  | Installation & Commissioning Labor | 1 | N/A | 0
- | EXPENSES |  | Installation Materials | 1 | N/A | 0
|  |  | Section 13 - Installation Sub-Total |  |  | 0
Base System Summary
Section 1 - Video Distribution | [5 empty] | 0
Section 2 - Cable Cubby & USB Transmitters | [5 empty] | 0
Section 3 - Dais Video & Audio System | [5 empty] | 0
Section 4 - Audio Processing & Amplification | [5 empty] | 0
Section 5 - Hearing Assist | [5 empty] | 0
Section 6 - Network SD and USB Recorder | [5 empty] | 0
Section 7 - Control System | [5 empty] | 0
Section 8 - Wireless Presentation System | [5 empty] | 0
Section 9 - Document Camera | [5 empty] | 0
Section 10 - Network Switches | [5 empty] | 0
Section 11 - Public Monitors | [5 empty] | 0
Section 12 - Overflow Monitor | [5 empty] | 0
Section 13 - Installation | [5 empty] | 0
Base Bid Subtotal | [5 empty] | 0

## Anoka Options
City of Anoka Council Chambers AV Presentation System - Bid Form Bid Options
Council Chambers - Options
ID # | Model Number | ID | Manufacturer/Description | Qty | Unit | Extended
Option 1 - Microphones
- | ES915C18 |  | Audio Technica Mini Condenser Gooseneck Microphone - Cardioid 18" | 19 | 0 | 0
- | LABOR - ONSITE |  | Installation & Commissioning Labor | 1 | N/A | 0
- | EXPENSES |  | Installation Materials | 1 | N/A | 0
|  |  | Option 1 - Mircrophones |  |  | 0
Option 2 - Microphone Logic
- | Tesira EX-LOGIC |  | Biamp Tesira EX-Logic Expander 16 Logic Connections | 4 | 0 | 0
- | Tesira RMK-2 |  | Biamp Two Unit Rack Mount Kit | 2 | 0 | 0
| Custom |  | Momentary SPDT Buttons w/ LED Light | 19 | 0 | 0
- | LABOR - ONSITE |  | Installation & Commissioning Labor | 1 | N/A | 0
- | EXPENSES |  | Installation Materials | 1 | N/A | 0
|  |  | Option 2 - Microphone Logic |  |  | 0
Option 3 - Public Monitors Wall Mounts
- | TBD |  | Chief Fusion Large Flat Panel Swing Arm Wall Mount | 2 | 0 | 0
- | TBD |  |  | 2 | 0 | 0
|  |  | Option 3 - Public Monitors Wall Mounts |  |  | 0
Option 4 - Overflow Monitor Mount
- | LCM1U |  | Chief Fusion Large Flat Panel Ceiling Mount | 1 | 0 | 0
- | CMA372 |  | Chief Unitstrut Ceiling Mount Adapter | 1 | 0 | 0
- | CMS0305 |  | Chief Adjustable Extension Column | 1 | 0 | 0
|  |  | Option 4 - Overflow Monitor Mount |  |  | 0
Option 5 - Front of Dais Monitor
- | QM55H |  | Samsung QM55H 55" Commercial UHD Display | 1 | 0 | 0
- | TBD |  | Floor Stand, short | 1 | 0 | 0
- | TBD |  | Accessory | 1 | 0 | 0
|  |  | Option 5 - Front of Dais Monitor |  |  | 0
Option 6 - Front of Podium Broadcast Program Monitor
- | TBD |  |  | 1 | 0 | 0
- | TBD |  | Accessory | 1 | 0 | 0
|  |  | Option 6 - Front of Podium Broadcast Program Monitor |  |  | 0
Options Summary
Option 1 - Microphones | [5 empty] | 0
Option 2 - Microphone Logic | [5 empty] | 0
Option 3 -Wall Mounts | [5 empty] | 0
Option 4 - Ceiling Mount - Overflow | [5 empty] | 0
Option 5 - Front of Dais Monitor | [5 empty] | 0
Option 6 - Front of Podium Broadcast Program Monitor | [5 empty] | 0
Option 7 - Two Year Warranty | [5 empty] | 0
Option 8 - Three Year Warranty | [5 empty] | 0
Bid Subtotal | [5 empty] | 0

## Champlin Base System
City of Champlin Council Chambers AV Presentation System - Bid Form Base Bid
Council Chambers - Base System Proposal
ID # | Model Number | ID | Manufacturer/Description | Qty | Unit | Extended
Section 1 - Video Distribution
- | DM-MD8x8 |  | Crestron 8x8 DigitalMedia Switcher | 1 | 0 | 0
- | DMC-4K-C-DSP-HDCP2 |  | Crestron HDBaseT Certifid 4K DigitalMedia 8G+ Input Card w/ DSP | 3 | 0 | 0
- | DMC-4K-HD-SDP-HDCP2 |  | Crestron 4K HDMI Input Card w/ DSP | 2 | 0 | 0
- | DMC-SDI |  | Crestron 3G-SDI Input Card | 1 | 0 | 0
- | DMC-4K-CO-HD-HDCP2 |  | Crestron 2-Channel HDBasetT Certified 4K DigitalMedia 8G+ Output Card | 3 | 0 | 0
- | DMC-HDO |  | Crestron 2-Channel HDMI Output Card | 1 | 0 | 0
- | DM-TX-4K-302-C |  | Crestron 4K DigitalMedia 8G+ Transmitter 302 | 3 | 0 | 0
- | DM-RMC-4K-SCALER-C-DSP |  | Crestron 4K DigitalMedia 8G+ Receiver & Room Controler w/ Scaling & DSP | 5 | 0 | 0
- | HD-DA4-4K-E |  | Crestron 1-to-4 4K HDMI Distribution Amplifier | 2 | 0 | 0
- | HD-DA8-4K-E |  | Crestron 1-to-8 4K HDMI Distribution Amplifier | 1 | 0 | 0
- | HD-SCALER-HD-E |  | Crestron High-Definition Video Scaler HDMI In, HDMI Out | 2 | 0 | 0
- | DM-PSU-8 |  | Crestron 8-Port PoDM Power Supply for DM 8G+ I/O Cards | 1 | 0 | 0
- | SP-HD-1x4 |  | Covid HDMI 1:4 Splitter | 2 | 0 | 0
- | HA5-PLUS |  | AJA HDMI to HD/SD Converter | 1 | 0 | 0
|  |  | Section 1 - Video Distribution Subtotal |  |  | 0
Section 2 - Cable Cubby & USB Transmitters
- | HAS 400 |  | Extron HAS 400 Cable Cubby | 2 | 0 | 0
- | AAP SuperPlate 100 |  | Extron AAP SuperPlate 100 (HDMI, VGA, Audio, USB - BLACK) | 1 | 0 | 0
- | AAP HDMI |  | Extron HDMI Plate w/ 10" Pigtail | 1 | 0 | 0
- | AAP VGA & Audio |  | Extron VGA w/ 6" Pigtail & 3.5mm Mini Jack | 1 | 0 | 0
- | IC402A-R2 |  | Blackbox CATx USB 2.0 Extender 2-Port | 1 | 0 | 0
|  |  | Section 2 - Cable Cubby & USB TX-RX Sub-Total |  |  | 0
Section 3 - Dais Video & Audio System
- | P2217H |  | Dell 22" 1920x1080 Monitor | 12 | 0 | 0
- | S2240T |  | Dell 21.5" 1920x1080 Touch Screen LED Lit Monitor | 1 | 0 | 0
- | AC511 |  | Dell USB SoundBar | 13 | 0 | 0
- | Allowance |  | Chief Monitor Mount (TBD - Dais & Podium) | 13 | 0 | 0
- | TX-A2 |  | RDL Audio Converter - Balanced Mono to Unbalanced Stereo | 13 | 0 | 0
|  |  | Section 3 - Dais Video & Audio System Sub-Total |  |  | 0
Section 4 - Audio Processing & Amplification
- | Tesira Server-IO AVB |  | Biamp Tesira Server-IO w/ AVB | 1 | 0 | 0
- | DAN-1 |  | Biamp 64x64 Dante Interface Card | 1 | 0 | 0
- | SVC-2 |  | Biamp 2 Line VoIP Card | 1 | 0 | 0
- | SEC-4 |  | Biamp 4 Channel Mic/Line Input Card | 5 | 0 | 0
- | SOC-4 |  | Biamp 4 Channel Mic/Line Output Card | 4 | 0 | 0
- | Tesira AMP-4300R CV |  | Biamp Tesira AMP-4300R CV Amplifier | 1 | 0 | 0
- | AEW-4313a |  | Audio Technica AEW-R4100 RX, AEW-T1000A Unipack TX, AEW-T330A TX | 1 | 0 | 0
- | AT831R |  | Audio Technica Omnidirectional Condensor Lav | 1 | 0 | 0
- | EVID C8.2 |  | Bosch / Electro-Voice EVID C8.2 8" 2-Way Coaxial Speaker | 3 | 0 | 0
|  |  | Section 4 - Audio Processing & Amplification Sub-Total |  |  | 0
Section 5 - Hearing Assist
- | PPA 457 NET D PRO |  | Williams Sound Personal PA Pro FM Assistave Listening System | 1 | 0 | 0
|  |  | Section 5 - Hearing Assist Sub-Total |  |  | 0
Section 6 - Network SD and USB Recorder
- | DN-700R |  | Denon DN-700R Network SD and USB Recorder | 1 | 0 | 0
- | CustomPart |  | Custom I/O Part # for record and USB extention | 1 | 0 | 0
- | IC402A-R2 |  | Blackbox CATx USB 2.0 Extender 2-Port | 1 | 0 | 0
|  |  | Section 6 - Network SD and USB Recorder Sub-Total |  |  | 0
Section 7 - Control System
- | CP3N |  | Crestron 3-Series Control System w/ Network | 1 | 0 | 0
- | TSW-1060 |  | Crestron 10.1" Touch Screen (Black) | 2 | 0 | 0
- | TSW-1060TTK |  | Crestron Tabletop Kit for TSW-1060 (Black) | 2 | 0 | 0
- | CustomPart |  | Custom Button Interface / Box | 1 | 0 | 0
|  |  | Section 7 - Control System Sub-Total |  |  | 0
Section 8 - Wireless Presentation System
- | VIA-COLLAGE |  | Kramer VIA Collage 4K Wireless Presentation & Collaboration Solution | 1 | 0 | 0
- | RK-COLLAGE |  | Kramer 19" Rack Adapter-VIA Collage | 1 | 0 | 0
|  |  | Section 8 - Wireless Presentation Sub-Total |  |  | 0
Section 9 - Document Camera
- | EYE-14 |  | Wolfvision EYE-14 Ceiling Visualizer Camera | 1 | 0 | 0
|  |  | Section 9 - Document Camera Sub-Total |  |  | 0
Section 10 - Network Switches
- | HP 1920-24G-POE+ |  | HP 1920-24G-POE+ 24 Port Layer 3 Managed Switch | 1 | 0 | 0
- | NG GS724T AVB V4 |  | Biamp Supplied Netgear GS724T AVB Complient Switch | 1 | 0 | 0
|  |  | Section 10 - Network Switches Sub-Total |  |  | 0
Section 11 - Public Monitors
- | QM65H |  | Samsung QM65H 65" Commercial UHD Display | 2 | 0 | 0
- | LCM1U |  | Chief Fusion Large Flat Panel Ceiling Mount | 2 | 0 | 0
- | CMA372 |  | Chief Unitstrut Ceiling Mount Adapter | 2 | 0 | 0
- | CMS0305 |  | Chief Adjustable Extension Column | 2 | 0 | 0
|  |  | Section 11 - Public Monitors Sub-Total |  |  | 0
Section 12 - Installation
- | LABOR - ONSITE |  | Installation & Commissioning Labor | 1 | N/A | 0
- | EXPENSES |  | Installation Materials | 1 | N/A | 0
|  |  | Section 12 - Installation Sub-Total | - |  | 0
Base System Summary
Section 1 - Video Distribution | [5 empty] | 0
Section 2 - Cable Cubby & USB Transmitters | [5 empty] | 0
Section 3 - Dais Video & Audio System | [5 empty] | 0
Section 4 - Audio Processing & Amplification | [5 empty] | 0
Section 5 - Hearing Assist | [5 empty] | 0
Section 6 - Network SD and USB Recorder | [5 empty] | 0
Section 7 - Control System | [5 empty] | 0
Section 8 - Wireless Presentation System | [5 empty] | 0
Section 9 - Document Camera | [5 empty] | 0
Section 10 - Network Switches | [5 empty] | 0
Section 11 - Public Monitors | [5 empty] | 0
Section 12 - Installation | [5 empty] | 0
Base Bid Subtotal | [5 empty] | 0

## Champlin Options
City of Champlins Council Chambers AV Presentation System - Bid Form Bid Options
Council Chambers - Options
ID # | Model Number | ID | Manufacturer/Description | Qty | Unit | Extended
Option 1 - Microphones
- | ES915C18 |  | Audio Technica Mini Condenser Gooseneck Microphone - Cardioid 18" | 13 | 0 | 0
- | LABOR - ONSITE |  | Installation & Commissioning Labor | 1 | N/A | 0
- | EXPENSES |  | Installation Materials | 1 | N/A | 0
|  |  | Option 1 - Mircrophones |  |  | 0
Option 2 - Microphone Logic
- | Tesira EX-LOGIC |  | Biamp Tesira EX-Logic Expander 16 Logic Connections | 2 | 0 | 0
- | Tesira RMK-2 |  | Biamp Two Unit Rack Mount Kit | 1 | 0 | 0
| Custom |  | Momentary SPDT Buttons w/ LED Light | 13 | 0 | 0
- | LABOR - ONSITE |  | Installation & Commissioning Labor | 1 | N/A | 0
- | EXPENSES |  | Installation Materials | 1 | N/A | 0
|  |  | Option 2 - Microphone Logic |  |  | 0
Option 3 - 70" Displays
- | QM65H |  | Samsung QM65H 65" Commercial UHD Display | -2 | 0 | 0
- | QB75H |  | Samsung QB75H 75" Commercial UHD Display | 2 | 0 | 0
|  |  | Option 3 - 70" Displays |  |  | 0
Options Summary
Option 1 - Microphones | [5 empty] | 0
Option 2 - Microphone Logic | [5 empty] | 0
Option 3 - 70" Displays | [5 empty] | 0
Option 4 - Two Year Warranty | [5 empty] | 0
Option 5 - Three Year Warranty | [5 empty] | 0
Bid Subtotal | [5 empty] | 0

## Ramsey Base System
City of Ramsey Council Chambers AV Presentation System - Bid Form Base Bid
Council Chambers - Base System Proposal
ID # | Model Number | ID | Manufacturer/Description | Qty | Unit | Extended
Section 1 - Video Distribution
- | DM-MD8x8 |  | Crestron 8x8 DigitalMedia Switcher | 1 | 0 | 0
- | DMC-4K-C-DSP-HDCP2 |  | Crestron HDBaseT Certifid 4K DigitalMedia 8G+ Input Card w/ DSP | 3 | 0 | 0
- | DMC-4K-HD-SDP-HDCP2 |  | Crestron 4K HDMI Input Card w/ DSP | 1 | 0 | 0
- | DMC-SDI |  | Crestron 3G-SDI Input Card | 1 | 0 | 0
- | DMC-4K-CO-HD-HDCP2 |  | Crestron 2-Channel HDBasetT Certified 4K DigitalMedia 8G+ Output Card | 3 | 0 | 0
- | DMC-HDO |  | Crestron 2-Channel HDMI Output Card | 1 | 0 | 0
- | DM-TX-4K-302-C |  | Crestron 4K DigitalMedia 8G+ Transmitter 302 | 3 | 0 | 0
- | DM-RMC-4K-SCALER-C-DSP |  | Crestron 4K DigitalMedia 8G+ Receiver & Room Controler w/ Scaling & DSP | 5 | 0 | 0
- | HD-DA4-4K-E |  | Crestron 1-to-4 4K HDMI Distribution Amplifier | 2 | 0 | 0
- | HD-DA8-4K-E |  | Crestron 1-to-8 4K HDMI Distribution Amplifier | 1 | 0 | 0
- | HD-SCALER-HD-E |  | Crestron High-Definition Video Scaler HDMI In, HDMI Out | 2 | 0 | 0
- | DM-PSU-8 |  | Crestron 8-Port PoDM Power Supply for DM 8G+ I/O Cards | 1 | 0 | 0
- | SP-HD-1x4 |  | Covid HDMI 1:4 Splitter | 2 | 0 | 0
- | HA5-PLUS |  | AJA HDMI to HD/SD Converter | 1 | 0 | 0
|  |  | Section 1 - Video Distribution Subtotal |  |  | 0
Section 2 - Cable Cubby & USB Transmitters
- | HAS 400 |  | Extron HAS 400 Cable Cubby | 2 | 0 | 0
- | AAP SuperPlate 100 |  | Extron AAP SuperPlate 100 (HDMI, VGA, Audio, USB - BLACK) | 1 | 0 | 0
- | AAP HDMI |  | Extron HDMI Plate w/ 10" Pigtail | 1 | 0 | 0
- | AAP VGA & Audio |  | Extron VGA w/ 6" Pigtail & 3.5mm Mini Jack | 1 | 0 | 0
- | IC402A-R2 |  | Blackbox CATx USB 2.0 Extender 2-Port | 1 | 0 | 0
|  |  | Section 2 - Cable Cubby & USB TX-RX Sub-Total |  |  | 0
Section 3 - Dais Video & Audio System
- | P2217H |  | Dell 22" 1920x1080 Monitor | 13 | 0 | 0
- | S2240T |  | Dell 21.5" 1920x1080 Touch Screen LED Lit Monitor | 1 | 0 | 0
- | AC511 |  | Dell USB SoundBar | 14 | 0 | 0
- | Allowance |  | Chief Monitor Mount (TBD - Dais & Podium) | 14 | 0 | 0
- | TX-A2 |  | RDL Audio Converter - Balanced Mono to Unbalanced Stereo | 14 | 0 | 0
|  |  | Section 3 - Dais Video & Audio System Sub-Total |  |  | 0
Section 4 - Audio Processing & Amplification
- | Tesira Server-IO AVB |  | Biamp Tesira Server-IO w/ AVB | 1 | 0 | 0
- | DAN-1 |  | Biamp 64x64 Dante Interface Card | 1 | 0 | 0
- | SVC-2 |  | Biamp 2 Line VoIP Card | 1 | 0 | 0
- | SEC-4 |  | Biamp 4 Channel Mic/Line Input Card | 5 | 0 | 0
- | SOC-4 |  | Biamp 4 Channel Mic/Line Output Card | 5 | 0 | 0
- | Tesira AMP-4300R CV |  | Biamp Tesira AMP-4300R CV Amplifier | 1 | 0 | 0
- | AEW-4313a |  | Audio Technica AEW-R4100 RX, AEW-T1000A Unipack TX, AEW-T330A TX | 1 | 0 | 0
- | AT831R |  | Audio Technica Omnidirectional Condensor Lav | 1 | 0 | 0
- | EVID-S8.2T |  | Bosch EV 8" Surface Mount Speaker (OVERFLOW) | 2 | 0 | 0
|  |  | Section 4 - Audio Processing & Amplification Sub-Total |  |  | 0
Section 5 - Hearing Assist
- | PPA 457 NET D PRO |  | Williams Sound Personal PA Pro FM Assistave Listening System | 1 | 0 | 0
|  |  | Section 5 - Hearing Assist Sub-Total |  |  | 0
Section 6 - Network SD and USB Recorder
- | DN-700R |  | Denon DN-700R Network SD and USB Recorder | 1 | 0 | 0
- | CustomPart |  | Custom I/O Part # for record and USB extention | 1 | 0 | 0
- | IC402A-R2 |  | Blackbox CATx USB 2.0 Extender 2-Port | 1 | 0 | 0
|  |  | Section 6 - Network SD and USB Recorder Sub-Total |  |  | 0
Section 7 - Control System
- | CP3N |  | Crestron 3-Series Control System w/ Network | 1 | 0 | 0
- | TSW-1060 |  | Crestron 10.1" Touch Screen (Black) | 2 | 0 | 0
- | TSW-1060TTK |  | Crestron Tabletop Kit for TSW-1060 (Black) | 2 | 0 | 0
- | CustomPart |  | Custom Button Interface / Box | 1 | 0 | 0
|  |  | Section 7 - Control System Sub-Total |  |  | 0
Section 8 - Wireless Presentation System
- | VIA-COLLAGE |  | Kramer VIA Collage 4K Wireless Presentation & Collaboration Solution | 1 | 0 | 0
- | RK-COLLAGE |  | Kramer 19" Rack Adapter-VIA Collage | 1 | 0 | 0
|  |  | Section 8 - Wireless Presentation Sub-Total |  |  | 0
Section 9 - Document Camera
- | EYE-14 |  | Wolfvision EYE-14 Ceiling Visualizer Camera | 1 | 0 | 0
- | EYE-KIT |  | Wolfvision EYE-KIT Ceiling Mount | 1 | 0 | 0
|  |  | Section 9 - Document Camera Sub-Total |  |  | 0
Section 10 - Network Switches
- | HP 1920-24G-POE+ |  | HP 1920-24G-POE+ 24 Port Layer 3 Managed Switch | 1 | 0 | 0
- | NG GS724T AVB V4 |  | Biamp Supplied Netgear GS724T AVB Complient Switch | 1 | 0 | 0
|  |  | Section 10 - Network Switches Sub-Total |  |  | 0
Section 11 - Projectors & Screens
- | DHD850-GS |  | Christie Digital 1-DLP Solid State 7200lm 1920x1080 Projector | 2 | 0 | 0
- | 1.52-2.89 |  | Christie Digital Lens 1.52-2.89 Zoom G/GS | 2 | 0 | 0
- | HoloScreen |  | Da-Lite Holo Screen 92" Diagnal 16:9 | 2 | 0 | 0
|  |  | Section 11 - Projectors & Screens Sub-Total |  |  | 0
Section 12 - Installation
- | LABOR - ONSITE |  | Installation & Commissioning Labor | 1 | N/A | 0
- | EXPENSES |  | Installation Materials | 1 | N/A | 0
|  |  | Section 13 - Installation Sub-Total |  |  | 0
Base System Summary
Section 1 - Video Distribution | [5 empty] | 0
Section 2 - Cable Cubby & USB Transmitters | [5 empty] | 0
Section 3 - Dais Video & Audio System | [5 empty] | 0
Section 4 - Audio Processing & Amplification | [5 empty] | 0
Section 5 - Hearing Assist | [5 empty] | 0
Section 6 - Network SD and USB Recorder | [5 empty] | 0
Section 7 - Control System | [5 empty] | 0
Section 8 - Wireless Presentation System | [5 empty] | 0
Section 9 - Document Camera | [5 empty] | 0
Section 10 - Network Switches | [5 empty] | 0
Section 11 - Projectors & Screens | [5 empty] | 0
Section 12 - Installation | [5 empty] | 0
Base Bid Subtotal | [5 empty] | 0

## Ramsey Options
City of Ramsey Council Chambers AV Presentation System - Bid Form Bid Options
Council Chambers - Options
ID # | Model Number | ID | Manufacturer/Description | Qty | Unit | Extended
Option 1 - Microphones
- | ES915C18 |  | Audio Technica Mini Condenser Gooseneck Microphone - Cardioid 18" | 16 | 0 | 0
- | LABOR - ONSITE |  | Installation & Commissioning Labor | 1 | N/A | 0
- | EXPENSES |  | Installation Materials | 1 | N/A | 0
|  |  | Option 1 - Mircrophones |  |  | 0
Option 2 - Microphone Logic
- | Tesira EX-LOGIC |  | Biamp Tesira EX-Logic Expander 16 Logic Connections | 2 | 0 | 0
- | Tesira RMK-2 |  | Biamp Two Unit Rack Mount Kit | 1 | 0 | 0
| Custom |  | Momentary SPDT Buttons w/ LED Light | 16 | 0 | 0
- | LABOR - ONSITE |  | Installation & Commissioning Labor | 1 | N/A | 0
- | EXPENSES |  | Installation Materials | 1 | N/A | 0
|  |  | Option 2 - Microphone Logic |  |  | 0
Options Summary
Option 1 - Microphones | [5 empty] | 0
Option 2 - Microphone Logic | [5 empty] | 0
Option 3 - Two Year Warranty | [5 empty] | 0
Option 4 - Three Year Warranty | [5 empty] | 0
Bid Subtotal | [5 empty] | 0